## Sheet1
Motion
1. Move backwards by the width of cut
2. Move downwards by the depth of cut
3. Go across the workpiece by the "Move X amount"
4. Move away from the workpiece by the "Move Y amount"
5. Return to the left by going to X0
6. Move Z back up to zero
7. Move the Y back by the width of cut and make that the new home position ready to restart the cycle
|  | Metric |  | Ancient British Empire Units |  |  | Code Generator
Width of Cut |  | 2 | mm | 0.07874 | in
Depth of Cut |  | 3 | mm | 0.11811 | in
[6 empty] | 1 | Move back by WOC | G1 Y2 F165
Feed |  | 165 | mm/m | 6.4961 | ipm | 2 | Move down by DOC | G01 Z-3
[6 empty] | 3 | Cut along length (X amount) | G01 X110
Move X amount |  | 110 | mm | 4.3307 | in | 4 | Move out (Y amount) | G0 Y-25
Move Y amount |  | -25 | mm | -0.98425 | in | 5 | Move back to X origin (X zero) | G0 X0
[6 empty] | 6 | Move up to Z zero | G0 Z0
Feed rate calculator | [6 empty] | Move back to Y origin minus doc | G0 Y2
Metric |  |  |  | Ancient British Empire Units |  |  | Zero the Y | G92 Y0
Vc [m/min] | 12.9669 |  |  | SFM | 0
Tool Diameter [mm] | 0.635 |  |  | Tool Diameter | 0.25 |  | Example Tests
Vz [mm/Z] | 0.0254 |  |  | IPT | 0.001
# Flutes | 1 |  |  | # Flutes | 1 |  |  |  |  | Feeds | 7.0866 | 7.6772 | 8.2677 | 8.8583 | 9.4488 | 10.0394 | 10.6299
RPM | 6500 |  |  | RPM | 6500 |  | Depth of Cut | Endmill Size | % of Endmill | 165 | 180 | 195 | 210 | 225 | 240 | 255 | 270
Feed (mm/min) | 165.1 |  |  | Feed (IPM) | 6.5 |  | 1 | 6.35 | 15.75%
[7 empty] | 1.25 | 6.35 | 19.69%
[7 empty] | 1.5 | 6.35 | 23.62%
[7 empty] | 1.75 | 6.35 | 27.56%
[7 empty] | 2 | 6.35 | 31.5%
1
2
3
4
5
5
6,7